## COMRO
Varname | Var description | Notes
cin | initial feed concentration
rt | water recovery rate
rtq | solution recovery rate
amjsum[nstage] | total specialized membrane area | nstage is a parameter; using eval() function in python to dynamically plug in value for nstage OR use fixed value by case: e.g., amjsum[4] if number of stages is 4
amksum[nstage] | total conventional RO membrane area | nstage is a parameter; using eval() function in python to dynamically plug in value for nstage OR use fixed value by case: e.g., amjsum[4] if number of stages
oaromemcost | specialized membrane cost per m2
romemcost | conventional RO membrane cost per m2
pumptotalcostsum[nstage] | total pump costs | nstage is parameter
pumpcost | unit cost of pump in $/(bar*m3/s)
erdcostsum[nstage] | total erd costs | nstage is parameter; cost assumption is based on cost equation: C_ERD=3134.7 Q^0.58 , where Q is m3/h
practical_inv_factor | practical investment factor | ratio of total capital investment/direct capital ; direct capital includes pump+ERD+membrane capex
ecost | electricity cost
cfoutj[nstage] | final brine concentration
sec | specific energy consumption
YELLOW HIGHLIGHT INDICATES VARIABLE NAMES THAT MAY DIFFER BETTWEEN APM MODEL FILES

## OARO
YELLOW HIGHLIGHT INDICATES VARIABLE NAMES THAT MAY DIFFER BETTWEEN APM MODEL FILES
Varname | Var description | Notes
cin | initial feed concentration
rt | water recovery rate
rtq | solution recovery rate
amjsum | total specialized membrane area
amksum | total conventional RO membrane area
oaromemcost | specialized membrane cost per m2
romemcost | conventional RO membrane cost per m2
pumptotalcostsum[nstage] | total pump costs | nstage is parameter; here nstage = 2
pumpcost | unit cost of pump in $/(bar*m3/s)
erdcostsum[nstage] | total erd costs | nstage is parameter; nstage =2; cost assumption is based on cost equation: C_ERD=3134.7 Q^0.58 , where Q is m3/h
practical_inv_factor | practical investment factor | ratio of total capital investment/direct capital ; direct capital includes pump+ERD+membrane capex
ecost | electricity cost
cb | final brine concentration
secsum | specific energy consumption
Greater than 2 stage OARO
Varname | Var description | Notes
cin | initial feed concentration
rt | water recovery rate
rtq | solution recovery rate
amjsum[ncc] | total specialized membrane area | ncc is number of stages minus 1; using eval() function in python to dynamically plug in value for ncc OR use fixed value by case: e.g., amjsum[3] if number of stages is 4
amksum | total conventional RO membrane area
oaromemcost | specialized membrane cost per m2
romemcost | conventional RO membrane cost per m2
pumptotalcostsum[nstage] | total pump costs | nstage is parameter
pumpcost | unit cost of pump in $/(bar*m3/s)
erdcostsum[nstage] | total erd costs | nstage is parameter; cost assumption is based on cost equation: C_ERD=3134.7 Q^0.58 , where Q is m3/h
practical_inv_factor | practical investment factor | ratio of total capital investment/direct capital ; direct capital includes pump+ERD+membrane capex
ecost | electricity cost
cfout | final brine concentration
sec | specific energy consumption

## LSRRO
Varname | Var description | Notes
cin | initial feed concentration
rt | water recovery rate
rtq | solution recovery rate
amjsum[ncc] | total specialized membrane area | ncc is number of stages minus 1; using eval() function in python to dynamically plug in value for ncc OR use fixed value by case: e.g., amjsum[3] if number of stages is 4
amksum | total conventional RO membrane area
oaromemcost | specialized membrane cost per m2
romemcost | conventional RO membrane cost per m2
pumptotalcostsum[nstage] | total pump costs | nstage is parameter
pumpcost | unit cost of pump in $/(bar*m3/s)
erdcostsum[nstage] | total erd costs | nstage is parameter; cost assumption is based on cost equation: C_ERD=3134.7 Q^0.58 , where Q is m3/h
practical_inv_factor | practical investment factor | ratio of total capital investment/direct capital ; direct capital includes pump+ERD+membrane capex
ecost | electricity cost
cfjout | final brine concentration
sec | specific energy consumption
YELLOW HIGHLIGHT INDICATES VARIABLE NAMES THAT MAY DIFFER BETTWEEN APM MODEL FILES