## LT_MED_GENERAL
DataType | Name | Label | Units | Constraints | Require | Tab | Section | Subsection | Value
Number | Tb1 | The brine temperature in the first effect | oC |  |  | System Deign | Operational Parameters |  | 76
Number | Xf | The feed water salinity | ppm | >5000 |  | System Deign | Water Source Properties |  | 35000
Number | Ms | The mass flow rate of the steam entering the bundle tube of the first effect | kg/s |  |  | System Deign | Operational Parameters |  | 1.023
Number | Ts | The temperature of the steam at the inlet of the first bundle tube | oC |  |  | System Deign | Operational Parameters |  | 80
Number | Tcwin | Seawater inlet temperature in the condenser | oC |  |  | System Deign | Water Source Properties |  | 25
Number | DELTATcw | The temperature difference between the inlet and outlet seawater temperature in the condenser | oC |  |  | System Deign | Operational Parameters |  | 7.3
Number | Mf | Feed water mass flow rate sprayed on the bundle tube | kg/s |  |  | System Deign | Operational Parameters |  | 38.27
Number | Nef | Number of effects |  |  |  | System Deign | Operational Parameters |  | 16
Number | Nph | Number of preheaters |  |  |  | System Deign | Operational Parameters |  | 15
Number | Cp | Specific heat of distillate, feed and brine, that is considered | J/(kg C |  |  | System Deign | Water Source Properties |  | 4.18
Number | BPE | The Boiling Point Elevation | oC |  |  | System Deign | Operational Parameters |  | 0.5
Number | NEA | The Non Equilibrium Allowance | oC |  |  | System Deign | Operational Parameters |  | 0.5
Number | Tol | The tolarance applied to get equal area in the effects |  |  |  | System Deign | Others |  | 0.0001
Number | Length_ef | Length of the tubes in the effects tube bundle | m |  |  | System Deign | Module Size |  | 0.5
Number | Length_ph | Lenghth of the tubes in the preheaters tube bundle | m |  |  | System Deign | Module Size |  | 0.75
Number | Length_c | Length of the tubes in the condenser tube bundle | m |  |  | System Deign | Module Size |  | 1.5
Number | Di | Inner diameter of the tubes in the bundle tubes | m |  |  | System Deign | Module Size |  | 0.0254