## Sheet1
Data | Name | Label | Units | Group | Constraint
SSC_ARRAY | month | Resource Month |  | weather | LENGTH=8760
SSC_ARRAY | hour | Resource Hour of Day |  | weather | LENGTH=8760
SSC_ARRAY | solazi | Resource Solar Azimuth | deg | weather | LENGTH=8760
SSC_ARRAY | solzen | Resource Solar Zenith | deg | weather | LENGTH=8760
SSC_ARRAY | beam | Resource Beam normal irradiance | W/m2 | weather | LENGTH=8760
SSC_ARRAY | tdry | Resource Dry bulb temperature | C | weather | LENGTH=8760
SSC_ARRAY | twet | Resource Wet bulb temperature | C | weather | LENGTH=8760
SSC_ARRAY | wspd | Resource Wind Speed | m/s | weather | LENGTH=8760
SSC_ARRAY | pres | Resource Pressure | mbar | weather | LENGTH=8760
SSC_ARRAY | tou_value | Resource Time-of-use value |  | tou | LENGTH=8760
SSC_ARRAY | defocus | Field collector focus fraction |  | Outputs | LENGTH=8760
SSC_ARRAY | eta_opt_ave | Field collector optical efficiency |  | Outputs | LENGTH=8760
SSC_ARRAY | eta_thermal | Field thermal efficiency |  | Outputs | LENGTH=8760
SSC_ARRAY | eta_sf | Field efficiency total |  | Outputs | LENGTH=8760
SSC_ARRAY | q_inc_tot | Field thermal power incident | MWt | Outputs | LENGTH=8760
SSC_ARRAY | q_loss_rec | Field thermal power receiver loss | MWt | Outputs | LENGTH=8760
SSC_ARRAY | q_loss_piping | Field thermal power header pipe loss | MWt | Outputs | LENGTH=8760
SSC_ARRAY | q_loss_sf | Field thermal power loss | MWt | Outputs | LENGTH=8760
SSC_ARRAY | q_field_delivered | Field thermal power produced | MWt | Outputs | LENGTH=8760
SSC_ARRAY | m_dot_field | Field steam mass flow rate | kg/hr | Outputs | LENGTH=8760
SSC_ARRAY | m_dot_b_tot | Field steam mass flow rate - boiler | kg/hr | Outputs | LENGTH=8760
SSC_ARRAY | m_dot | Field steam mass flow rate - loop | kg/s | Outputs | LENGTH=8760
SSC_ARRAY | P_sf_in | Field steam pressure at inlet | bar | Outputs | LENGTH=8760
SSC_ARRAY | dP_tot | Field steam pressure loss | bar | Outputs | LENGTH=8760
SSC_ARRAY | T_field_in | Field steam temperature at header inlet | C | Outputs | LENGTH=8760
SSC_ARRAY | T_loop_out | Field steam temperature at collector outlet | C | Outputs | LENGTH=8760
SSC_ARRAY | T_field_out | Field steam temperature at header outlet | C | Outputs | LENGTH=8760
SSC_ARRAY | eta | Cycle efficiency (gross) |  | Outputs | LENGTH=8760
SSC_ARRAY | W_net | Cycle electrical power output (net) | MWe | Outputs | LENGTH=8760
SSC_ARRAY | W_cycle_gross | Cycle electrical power output (gross) | MWe | Outputs | LENGTH=8760
SSC_ARRAY | m_dot_to_pb | Cycle steam mass flow rate | kg/hr | Outputs | LENGTH=8760
SSC_ARRAY | P_turb_in | Cycle steam pressure at inlet | bar | Outputs | LENGTH=8760
SSC_ARRAY | T_pb_in | Cycle steam temperature at inlet | C | Outputs | LENGTH=8760
SSC_ARRAY | T_pb_out | Cycle steam temperature at outlet | C | Outputs | LENGTH=8760
SSC_ARRAY | E_bal_startup | Cycle thermal energy startup | MWt | Outputs | LENGTH=8760
SSC_ARRAY | q_dump | Cycle thermal energy dumped | MWt | Outputs | LENGTH=8760
SSC_ARRAY | q_to_pb | Cycle thermal power input | MWt | Outputs | LENGTH=8760
SSC_ARRAY | m_dot_makeup | Cycle cooling water mass flow rate - makeup | kg/hr | Outputs | LENGTH=8760
SSC_ARRAY | P_cond | Condenser pressure | Pa | Outputs | LENGTH=8760
SSC_ARRAY | f_bays | Condenser fraction of operating bays | none | Outputs | LENGTH=8760
SSC_ARRAY | q_aux_fluid | Fossil thermal power produced | MWt | Outputs | LENGTH=8760
SSC_ARRAY | m_dot_aux | Fossil steam mass flow rate | kg/hr | Outputs | LENGTH=8760
SSC_ARRAY | q_aux_fuel | Fossil fuel usage | MMBTU | Outputs | LENGTH=8760
SSC_ARRAY | W_dot_pump | Parasitic power solar field pump | MWe | Outputs | LENGTH=8760
SSC_ARRAY | W_dot_col | Parasitic power field collector drives | MWe | Outputs | LENGTH=8760
SSC_ARRAY | W_dot_bop | Parasitic power generation-dependent load | MWe | Outputs | LENGTH=8760
SSC_ARRAY | W_dot_fixed | Parasitic power fixed load | MWe | Outputs | LENGTH=8760
SSC_ARRAY | W_dot_aux | Parasitic power auxiliary heater operation | MWe | Outputs | LENGTH=8760
SSC_ARRAY | W_cool_par | Parasitic power condenser operation | MWe | Outputs | LENGTH=8760
SSC_ARRAY | monthly_energy | Monthly Energy | kWh | Linear Fresnel | LENGTH=12
SSC_NUMBER | annual_energy | Annual Energy | kWh | Linear Fresnel
SSC_NUMBER | annual_W_cycle_gross | Electrical source - Power cycle gross output | kWh | Linear Fresnel
SSC_NUMBER | conversion_factor | Gross to Net Conversion Factor | % | Calculated
SSC_NUMBER | capacity_factor | Capacity factor | %
SSC_NUMBER | annual_total_water_use | Total Annual Water Usage: cycle + mirror washing | m3 | PostProcess
SSC_NUMBER | kwh_per_kw | First year kWh/kW | kWh/kW
SSC_NUMBER | system_heat_rate | System heat rate | MMBtu/MWh
SSC_NUMBER | annual_fuel_usage | Annual fuel usage | kWh
SSC_ARRAY | gen | System power generated | kW | Time Series