## Sheet1
Type | Data | Name | Label | Units | Meta |  | Group | Require | Constraint | Comment(File Name Description Unit Constraint(optional) | Tab | Section | Subsection | Name of field on UI | Is Calculated on UI?
SSC_INPUT | SSC_STRING | file_name | local weather file path |  |  |  | Weather | * | LOCAL_FILE | :param file_name local weather file path: [] Type: SSC_STRING Constraint: LOCAL_FILE
SSC_INPUT | SSC_NUMBER | track_mode | Tracking mode |  |  |  | Weather | * |  | :param track_mode Tracking mode: [] Type: SSC_NUMBER
SSC_INPUT | SSC_NUMBER | tilt | Tilt angle of surface/axis |  |  |  | Weather | * |  | :param tilt Tilt angle of surface/axis: [] Type: SSC_NUMBER
SSC_INPUT | SSC_NUMBER | azimuth | Azimuth angle of surface/axis |  |  |  | Weather | * |  | :param azimuth Azimuth angle of surface/axis: [] Type: SSC_NUMBER
SSC_INPUT | SSC_NUMBER | system_capacity | Nameplate capacity | kW |  |  | linear fresnelr | * |  | :param system_capacity Nameplate capacity: [kW] Type: SSC_NUMBER
SSC_INPUT | SSC_MATRIX | weekday_schedule | 12x24 Time of Use Values for week days |  |  |  | tou_translator | * |  | :param weekday_schedule 12x24 Time of Use Values for week days: [] Type: SSC_MATRIX
SSC_INPUT | SSC_MATRIX | weekend_schedule | 12x24 Time of Use Values for week end days |  |  |  | tou_translator | * |  | :param weekend_schedule 12x24 Time of Use Values for week end days: [] Type: SSC_MATRIX
SSC_INPUT | SSC_NUMBER | tes_hours | Equivalent full-load thermal storage hours | hr |  | , tes_hours = | solarfield | * |  | :param tes_hours Equivalent full-load thermal storage hours: [hr] Type: SSC_NUMBER
SSC_INPUT | SSC_NUMBER | q_max_aux | Maximum heat rate of the auxiliary heater | MW |  | , q_max_aux = | solarfield | * |  | :param q_max_aux Maximum heat rate of the auxiliary heater: [MW] Type: SSC_NUMBER
SSC_INPUT | SSC_NUMBER | LHV_eff | Fuel LHV efficiency (0..1) | none |  | , LHV_eff = | solarfield | * |  | :param LHV_eff Fuel LHV efficiency (0..1): [none] Type: SSC_NUMBER | Power Cycle | Plant Design |  | Fossil backup boiler LHV efficiency
SSC_INPUT | SSC_NUMBER | x_b_des | Design point boiler outlet steam quality | none |  | , x_b_des = | solarfield | * |  | :param x_b_des Design point boiler outlet steam quality: [none] Type: SSC_NUMBER | Solar Field | Steam Conditions at Design |  | Boiler outlet steam quality
SSC_INPUT | SSC_NUMBER | P_turb_des | Design-point turbine inlet pressure | bar |  | , P_turb_des = | solarfield | * |  | :param P_turb_des Design-point turbine inlet pressure: [bar] Type: SSC_NUMBER | Power Cycle | Plant Design |  | High pressure turbine inlet pressure
SSC_INPUT | SSC_NUMBER | fP_hdr_c | Average design-point cold header pressure drop fraction | none |  | , fP_hdr_c = | solarfield | * |  | :param fP_hdr_c Average design-point cold header pressure drop fraction: [none] Type: SSC_NUMBER | Solar Field | Steam Conditions at Design |  | Cold header pressure drop fraction
SSC_INPUT | SSC_NUMBER | fP_sf_boil | Design-point pressure drop across the solar field boiler fraction | none |  | , fP_sf_boil = | solarfield | * |  | :param fP_sf_boil Design-point pressure drop across the solar field boiler fraction: [none] Type: SSC_NUMBER | Solar Field | Steam Conditions at Design |  | Boiler Pressure drop fraction
SSC_INPUT | SSC_NUMBER | fP_boil_to_sh | Design-point pressure drop between the boiler and superheater frac | none |  | , fP_boil_to_sh = | solarfield | * |  | :param fP_boil_to_sh Design-point pressure drop between the boiler and superheater frac: [none] Type: SSC_NUMBER | Solar Field | Steam Conditions at Design |  | Pressure drop fraction between boiler and superheater
SSC_INPUT | SSC_NUMBER | fP_sf_sh | Design-point pressure drop across the solar field superheater frac | none |  | , fP_sf_sh = | solarfield | * |  | :param fP_sf_sh Design-point pressure drop across the solar field superheater frac: [none] Type: SSC_NUMBER | Solar Field | Steam Conditions at Design |  | Design point pressure drop across the superheater fraction
SSC_INPUT | SSC_NUMBER | fP_hdr_h | Average design-point hot header pressure drop fraction | none |  | , fP_hdr_h = | solarfield | * |  | :param fP_hdr_h Average design-point hot header pressure drop fraction: [none] Type: SSC_NUMBER | Solar Field | Steam Conditions at Design |  | Average design point hot header pressure drop fraction
SSC_INPUT | SSC_NUMBER | q_pb_des | Design heat input to the power block | MW |  | , q_pb_des = | solarfield | * |  | :param q_pb_des Design heat input to the power block: [MW] Type: SSC_NUMBER | Power Cycle | Plant Design |  | Design thermal input power
SSC_INPUT | SSC_NUMBER | cycle_max_fraction | Maximum turbine over design operation fraction | none |  | , cycle_max_fraction = | solarfield | * |  | :param cycle_max_fraction Maximum turbine over design operation fraction: [none] Type: SSC_NUMBER | Power Cycle | Operation |  | Max over design operation fraction
SSC_INPUT | SSC_NUMBER | cycle_cutoff_frac | Minimum turbine operation fraction before shutdown | none |  | , cycle_cutoff_frac = | solarfield | * |  | :param cycle_cutoff_frac Minimum turbine operation fraction before shutdown: [none] Type: SSC_NUMBER | Power Cycle | Operation |  | Minimum operation fraction
SSC_INPUT | SSC_NUMBER | t_sby | Low resource standby period | hr |  | , t_sby = | solarfield | * |  | :param t_sby Low resource standby period: [hr] Type: SSC_NUMBER | Power Cycle | Operation |  | Low resource standby period
SSC_INPUT | SSC_NUMBER | q_sby_frac | Fraction of thermal power required for standby | none |  | , q_sby_frac = | solarfield | * |  | :param q_sby_frac Fraction of thermal power required for standby: [none] Type: SSC_NUMBER | Power Cycle | Operation |  | Fraction of thermal power needed for standby
SSC_INPUT | SSC_NUMBER | solarm | Solar multiple | none |  | , solarm = | solarfield | * |  | :param solarm Solar multiple: [none] Type: SSC_NUMBER | Solar Field | Solar Field Parameters |  | Solar multiple
SSC_INPUT | SSC_NUMBER | PB_pump_coef | Pumping power required to move 1kg of HTF through power block flow | kW/kg |  | , PB_pump_coef = | solarfield | * |  | :param PB_pump_coef Pumping power required to move 1kg of HTF through power block flow: [kW/kg] Type: SSC_NUMBER
SSC_INPUT | SSC_NUMBER | PB_fixed_par | fraction of rated gross power consumed at all hours of the year | none |  | , PB_fixed_par = | solarfield | * |  | :param PB_fixed_par fraction of rated gross power consumed at all hours of the year: [none] Type: SSC_NUMBER | Parasitics |  |  | fraction of rated gross power consumed at all hours of the year
SSC_INPUT | SSC_ARRAY | bop_array | BOP_parVal, BOP_parPF, BOP_par0, BOP_par1, BOP_par2 | - |  | , bop_array = | solarfield | * |  | :param bop_array BOP_parVal, BOP_parPF, BOP_par0, BOP_par1, BOP_par2: [-] Type: SSC_ARRAY | Parasitics |  |  | Balance of plant parasitic
SSC_INPUT | SSC_ARRAY | aux_array | Aux_parVal, Aux_parPF, Aux_par0, Aux_par1, Aux_par2 | - |  | , aux_array = | solarfield | * |  | :param aux_array Aux_parVal, Aux_parPF, Aux_par0, Aux_par1, Aux_par2: [-] Type: SSC_ARRAY | Parasitics |  |  | Auxiliary heater, boiler parasitic
SSC_INPUT | SSC_NUMBER | fossil_mode | Operation mode for the fossil backup {1=Normal,2=supp,3=toppin} | none |  | , fossil_mode = | solarfield | * | INTEGER | :param fossil_mode Operation mode for the fossil backup {1=Normal,2=supp,3=toppin}: [none] Type: SSC_NUMBER Constraint: INTEGER | Power Cycle | Operation |  | 1 = Minimum backup level 2 = Supplemental Operation 3 = Topping mode
SSC_INPUT | SSC_NUMBER | I_bn_des | Design point irradiation value | W/m2 |  | , I_bn_des = | solarfield | * |  | :param I_bn_des Design point irradiation value: [W/m2] Type: SSC_NUMBER | Solar Field | Solar Field Parameters |  | Design point irradiation
SSC_INPUT | SSC_NUMBER | is_sh | Does the solar field include a superheating section | none |  | , is_sh = | solarfield | * | INTEGER | :param is_sh Does the solar field include a superheating section: [none] Type: SSC_NUMBER Constraint: INTEGER
SSC_INPUT | SSC_NUMBER | is_oncethru | Flag indicating whether flow is once through with superheat | none |  | , is_oncethru = | solarfield | * | INTEGER | :param is_oncethru Flag indicating whether flow is once through with superheat: [none] Type: SSC_NUMBER Constraint: INTEGER | Solar Field | Solar Field Parameters |  | 1 - Once through 2 - Recirculated boiler
SSC_INPUT | SSC_NUMBER | is_multgeom | Does the superheater have a different geometry from the boiler {1=yes} | none |  | , is_multgeom = | solarfield | * | INTEGER | :param is_multgeom Does the superheater have a different geometry from the boiler {1=yes}: [none] Type: SSC_NUMBER Constraint: INTEGER | Solar Field | Solar Field Parameters |  | Superheater has unique geometry (Check box)
SSC_INPUT | SSC_NUMBER | nModBoil | Number of modules in the boiler section | none |  | , nModBoil = | solarfield | * | INTEGER | :param nModBoil Number of modules in the boiler section: [none] Type: SSC_NUMBER Constraint: INTEGER | Solar Field | Solar Field Parameters |  | Number of modules in the boiler section
SSC_INPUT | SSC_NUMBER | nModSH | Number of modules in the superheater section | none |  | , nModSH = | solarfield | * | INTEGER | :param nModSH Number of modules in the superheater section: [none] Type: SSC_NUMBER Constraint: INTEGER | Solar Field | Solar Field Parameters |  | Number of modules in the superheater section
SSC_INPUT | SSC_NUMBER | nLoops | Number of loops | none |  | , nLoops = | solarfield | * |  | :param nLoops Number of loops: [none] Type: SSC_NUMBER | Solar Field | Design Point |  | Actual number of loops | 1
SSC_INPUT | SSC_NUMBER | eta_pump | Feedwater pump efficiency | none |  | , eta_pump = | solarfield | * |  | :param eta_pump Feedwater pump efficiency: [none] Type: SSC_NUMBER | Solar Field | Solar Field Parameters |  | Field pump efficiency
SSC_INPUT | SSC_NUMBER | latitude | Site latitude resource page | deg |  | , latitude = | solarfield | * |  | :param latitude Site latitude resource page: [deg] Type: SSC_NUMBER | Location and Resource | Weather Data Information |  | Latitude
SSC_INPUT | SSC_NUMBER | theta_stow | stow angle | deg |  | , theta_stow = | solarfield | * |  | :param theta_stow stow angle: [deg] Type: SSC_NUMBER | Solar Field | Field Control |  | Solar elevation for collector nighttime stow
SSC_INPUT | SSC_NUMBER | theta_dep | deploy angle | deg |  | , theta_dep = | solarfield | * |  | :param theta_dep deploy angle: [deg] Type: SSC_NUMBER | Solar Field | Field Control |  | Solar elevation for collector morning deploy
SSC_INPUT | SSC_NUMBER | m_dot_min | Minimum loop flow rate | kg/s |  | , m_dot_min = | solarfield | * |  | :param m_dot_min Minimum loop flow rate: [kg/s] Type: SSC_NUMBER | Solar Field | Field Control |  | Min single loop flow rate
SSC_INPUT | SSC_NUMBER | T_fp | Freeze protection temperature (heat trace activation temperature) | C |  | , T_fp = | solarfield | * |  | :param T_fp Freeze protection temperature (heat trace activation temperature): [C] Type: SSC_NUMBER | Solar Field | Field Control |  | Freeze protection temperature
SSC_INPUT | SSC_NUMBER | Pipe_hl_coef | Loss coefficient from the header.. runner pipe.. and non-HCE pipin | W/m2-K |  | , Pipe_hl_coef = | solarfield | * |  | :param Pipe_hl_coef Loss coefficient from the header.. runner pipe.. and non-HCE pipin: [W/m2-K] Type: SSC_NUMBER | Parasitics |  |  | Piping thermal loss coefficient
SSC_INPUT | SSC_NUMBER | SCA_drives_elec | Tracking power.. in Watts per SCA drive | W/m2 |  | , SCA_drives_elec = | solarfield | * |  | :param SCA_drives_elec Tracking power.. in Watts per SCA drive: [W/m2] Type: SSC_NUMBER | Parasitics |  |  | Tracking power
SSC_INPUT | SSC_NUMBER | ColAz | Collector azimuth angle | deg |  | , ColAz = | solarfield | * |  | :param ColAz Collector azimuth angle: [deg] Type: SSC_NUMBER | Solar Field | Solar Field Parameters |  | Collector azimuth angle
SSC_INPUT | SSC_NUMBER | e_startup | Thermal inertia contribution per sq meter of solar field | kJ/K-m2 |  | , e_startup = | solarfield | * |  | :param e_startup Thermal inertia contribution per sq meter of solar field: [kJ/K-m2] Type: SSC_NUMBER | Solar Field | Solar Field Parameters |  | Thermal inertia per unit area of solar field
SSC_INPUT | SSC_NUMBER | T_amb_des_sf | Design-point ambient temperature | C |  | , T_amb_des_sf = | solarfield | * |  | :param T_amb_des_sf Design-point ambient temperature: [C] Type: SSC_NUMBER | Solar Field | Solar Field Parameters |  | Design-point ambient temperature
SSC_INPUT | SSC_NUMBER | V_wind_max | Maximum allowable wind velocity before safety stow | m/s |  | , V_wind_max = | solarfield | * |  | :param V_wind_max Maximum allowable wind velocity before safety stow: [m/s] Type: SSC_NUMBER | Solar Field | Field Control |  | Stow wind speed
SSC_INPUT | SSC_NUMBER | csp.lf.sf.water_per_wash | Water usage per wash | L/m2_aper |  | , csp.lf.sf.water_per_wash = | heliostat | * |  | :param csp.lf.sf.water_per_wash Water usage per wash: [L/m2_aper] Type: SSC_NUMBER | Solar Field | Mirror Washing |  | Water usage per wash
SSC_INPUT | SSC_NUMBER | csp.lf.sf.washes_per_year | Mirror washing frequency |  |  | , csp.lf.sf.washes_per_year = | heliostat | * |  | :param csp.lf.sf.washes_per_year Mirror washing frequency: [] Type: SSC_NUMBER | Solar Field | Mirror Washing |  | Washes per year
SSC_INPUT | SSC_ARRAY | ffrac | Fossil dispatch logic - TOU periods | none |  | , ffrac = | solarfield | * |  | :param ffrac Fossil dispatch logic - TOU periods: [none] Type: SSC_ARRAY | Power Cycle | Dispatch Control |  | Fossil fill fraction
SSC_INPUT | SSC_MATRIX | A_aperture | (boiler, SH) Reflective aperture area of the collector module | m^2 |  | , A_aperture = | solarfield | * |  | :param A_aperture (boiler, SH) Reflective aperture area of the collector module: [m^2] Type: SSC_MATRIX | Collector and Receiver | Boiler Geometry and Optical Performance |  | Reflective aperture area
SSC_INPUT | SSC_MATRIX | L_col | (boiler, SH) Active length of the superheater section collector module | m |  | , L_col = | solarfield | * |  | :param L_col (boiler, SH) Active length of the superheater section collector module: [m] Type: SSC_MATRIX | Collector and Receiver | Boiler Geometry and Optical Performance |  | Length of collector module
SSC_INPUT | SSC_MATRIX | OptCharType | (boiler, SH) The optical characterization method | none |  | , OptCharType = | solarfield | * |  | :param OptCharType (boiler, SH) The optical characterization method: [none] Type: SSC_MATRIX | Collector and Receiver | Boiler Geometry and Optical Performance |  | Optical characterization characterization method 1 = Solar position table 2 = Collector incidence angle table 3 = Incidence angle modifiers
SSC_INPUT | SSC_MATRIX | IAM_T | (boiler, SH) Transverse Incident angle modifiers (0,1,2,3,4 order terms) | none |  | , IAM_T = | solarfield | * |  | :param IAM_T (boiler, SH) Transverse Incident angle modifiers (0,1,2,3,4 order terms): [none] Type: SSC_MATRIX | Collector and Receiver | Incidence Angle Modifier Coefficients |  | Travnsverse incidence angel modifier
SSC_INPUT | SSC_MATRIX | IAM_L | (boiler, SH) Longitudinal Incident angle modifiers (0,1,2,3,4 order terms) | none |  | , IAM_L = | solarfield | * |  | :param IAM_L (boiler, SH) Longitudinal Incident angle modifiers (0,1,2,3,4 order terms): [none] Type: SSC_MATRIX | Collector and Receiver | Incidence Angle Modifier Coefficients |  | Longitudinal incidence angel modifier
SSC_INPUT | SSC_MATRIX | TrackingError | (boiler, SH) User-defined tracking error derate | none |  | , TrackingError = | solarfield | * |  | :param TrackingError (boiler, SH) User-defined tracking error derate: [none] Type: SSC_MATRIX | Collector and Receiver | Boiler Geometry and Optical Performance |  | Tracking error
SSC_INPUT | SSC_MATRIX | GeomEffects | (boiler, SH) User-defined geometry effects derate | none |  | , GeomEffects = | solarfield | * |  | :param GeomEffects (boiler, SH) User-defined geometry effects derate: [none] Type: SSC_MATRIX | Collector and Receiver | Boiler Geometry and Optical Performance |  | Geometry effects
SSC_INPUT | SSC_MATRIX | rho_mirror_clean | (boiler, SH) User-defined clean mirror reflectivity | none |  | , rho_mirror_clean = | solarfield | * |  | :param rho_mirror_clean (boiler, SH) User-defined clean mirror reflectivity: [none] Type: SSC_MATRIX | Collector and Receiver | Boiler Geometry and Optical Performance |  | Mirror reflectivity
SSC_INPUT | SSC_MATRIX | dirt_mirror | (boiler, SH) User-defined dirt on mirror derate | none |  | , dirt_mirror = | solarfield | * |  | :param dirt_mirror (boiler, SH) User-defined dirt on mirror derate: [none] Type: SSC_MATRIX | Collector and Receiver | Boiler Geometry and Optical Performance |  | Mirror soiling
SSC_INPUT | SSC_MATRIX | error | (boiler, SH) User-defined general optical error derate | none |  | , error = | solarfield | * |  | :param error (boiler, SH) User-defined general optical error derate: [none] Type: SSC_MATRIX | Collector and Receiver | Boiler Geometry and Optical Performance |  | General optical error
SSC_INPUT | SSC_MATRIX | HLCharType | (boiler, SH) Flag indicating the heat loss model type {1=poly.; 2=Forristall} | none |  | , HLCharType = | solarfield | * |  | :param HLCharType (boiler, SH) Flag indicating the heat loss model type {1=poly.; 2=Forristall}: [none] Type: SSC_MATRIX | Collector and Receiver | Receiver Geometry and Heat loss |  | 1 = Polynomial heat loss model 2 = Evacuated tube model
SSC_INPUT | SSC_MATRIX | HL_dT | (boiler, SH) Heat loss coefficient - HTF temperature (0,1,2,3,4 order terms) | W/m-K^order |  | , HL_dT = | solarfield | * |  | :param HL_dT (boiler, SH) Heat loss coefficient - HTF temperature (0,1,2,3,4 order terms): [W/m-K^order] Type: SSC_MATRIX | Collector and Receiver | Receiver Geometry and Heat loss | Polynomial fit heat loss model | Steam temperature adjustment
SSC_INPUT | SSC_MATRIX | HL_W | (boiler, SH) Heat loss coef adj wind velocity (0,1,2,3,4 order terms) | 1/(m/s)^order |  | , HL_W = | solarfield | * |  | :param HL_W (boiler, SH) Heat loss coef adj wind velocity (0,1,2,3,4 order terms): [1/(m/s)^order] Type: SSC_MATRIX | Collector and Receiver | Receiver Geometry and Heat loss | Polynomial fit heat loss model | Wind velocity adjustment
SSC_INPUT | SSC_MATRIX | D_2 | (boiler, SH) The inner absorber tube diameter | m |  | , D_2 = | solarfield | * |  | :param D_2 (boiler, SH) The inner absorber tube diameter: [m] Type: SSC_MATRIX | Collector and Receiver | Receiver Geometry and Heat loss | Evacuated tube heat loss model | Absorber tube inner diameter
SSC_INPUT | SSC_MATRIX | D_3 | (boiler, SH) The outer absorber tube diameter | m |  | , D_3 = | solarfield | * |  | :param D_3 (boiler, SH) The outer absorber tube diameter: [m] Type: SSC_MATRIX | Collector and Receiver | Receiver Geometry and Heat loss | Evacuated tube heat loss model | Absorber tube outer diameter
SSC_INPUT | SSC_MATRIX | D_4 | (boiler, SH) The inner glass envelope diameter | m |  | , D_4 = | solarfield | * |  | :param D_4 (boiler, SH) The inner glass envelope diameter: [m] Type: SSC_MATRIX | Collector and Receiver | Receiver Geometry and Heat loss | Evacuated tube heat loss model | Glass envelope inner diameter
SSC_INPUT | SSC_MATRIX | D_5 | (boiler, SH) The outer glass envelope diameter | m |  | , D_5 = | solarfield | * |  | :param D_5 (boiler, SH) The outer glass envelope diameter: [m] Type: SSC_MATRIX | Collector and Receiver | Receiver Geometry and Heat loss | Evacuated tube heat loss model | Glass envelope outer diameter
SSC_INPUT | SSC_MATRIX | D_p | (boiler, SH) The diameter of the absorber flow plug (optional) | m |  | , D_p = | solarfield | * |  | :param D_p (boiler, SH) The diameter of the absorber flow plug (optional): [m] Type: SSC_MATRIX | Collector and Receiver | Receiver Geometry and Heat loss | Evacuated tube heat loss model | Absorber flow plug diameter | Optional
SSC_INPUT | SSC_MATRIX | Rough | (boiler, SH) Roughness of the internal surface | m |  | , Rough = | solarfield | * |  | :param Rough (boiler, SH) Roughness of the internal surface: [m] Type: SSC_MATRIX | Collector and Receiver | Receiver Geometry and Heat loss | Evacuated tube heat loss model | Internal surface roughness
SSC_INPUT | SSC_MATRIX | Flow_type | (boiler, SH) The flow type through the absorber | none |  | , Flow_type = | solarfield | * |  | :param Flow_type (boiler, SH) The flow type through the absorber: [none] Type: SSC_MATRIX | Collector and Receiver | Receiver Geometry and Heat loss | Evacuated tube heat loss model | Absorber flow pattern 1 = Tube Flow 2 = Annular flow
SSC_INPUT | SSC_MATRIX | AbsorberMaterial | (boiler, SH) Absorber material type | none |  | , AbsorberMaterial = | solarfield | * |  | :param AbsorberMaterial (boiler, SH) Absorber material type: [none] Type: SSC_MATRIX | Collector and Receiver | Receiver Geometry and Heat loss | Evacuated tube heat loss model | Absorber material SH type 1 = 304L 2 = 216L 3 = 321H 4 = B42 Copper
SSC_INPUT | SSC_MATRIX | HCE_FieldFrac | (boiler, SH) The fraction of the field occupied by this HCE type (4: # field fracs) | none |  | , HCE_FieldFrac = | solarfield | * |  | :param HCE_FieldFrac (boiler, SH) The fraction of the field occupied by this HCE type (4: # field fracs): [none] Type: SSC_MATRIX | Collector and Receiver | Receiver Geometry and Heat loss | Evacuated tube heat loss model | Variant weighting fraction
SSC_INPUT | SSC_MATRIX | alpha_abs | (boiler, SH) Absorber absorptance (4: # field fracs) | none |  | , alpha_abs = | solarfield | * |  | :param alpha_abs (boiler, SH) Absorber absorptance (4: # field fracs): [none] Type: SSC_MATRIX | Collector and Receiver | Receiver Geometry and Heat loss | Evacuated tube heat loss model | Absorptance (4: # field Absorber fracs)
SSC_INPUT | SSC_MATRIX | b_eps_HCE1 | (temperature) Absorber emittance (eps) | none |  | , b_eps_HCE1 = | solarfield | * |  | :param b_eps_HCE1 (temperature) Absorber emittance (eps): [none] Type: SSC_MATRIX | Collector and Receiver | Receiver Geometry and Heat loss | Evacuated tube heat loss model | Absorber emittance temperature eps)
SSC_INPUT | SSC_MATRIX | b_eps_HCE2 | (temperature) Absorber emittance (eps) | none |  | , b_eps_HCE2 = | solarfield | * |  | :param b_eps_HCE2 (temperature) Absorber emittance (eps): [none] Type: SSC_MATRIX | Collector and Receiver | Receiver Geometry and Heat loss | Evacuated tube heat loss model | Absorber emittance temperature eps)
SSC_INPUT | SSC_MATRIX | b_eps_HCE3 | (temperature) Absorber emittance (eps) | none |  | , b_eps_HCE3 = | solarfield | * |  | :param b_eps_HCE3 (temperature) Absorber emittance (eps): [none] Type: SSC_MATRIX | Collector and Receiver | Receiver Geometry and Heat loss | Evacuated tube heat loss model | Absorber emittance temperature eps)
SSC_INPUT | SSC_MATRIX | b_eps_HCE4 | (temperature) Absorber emittance (eps) | none |  | , b_eps_HCE4 = | solarfield | * |  | :param b_eps_HCE4 (temperature) Absorber emittance (eps): [none] Type: SSC_MATRIX | Collector and Receiver | Receiver Geometry and Heat loss | Evacuated tube heat loss model | Absorber emittance temperature eps)
SSC_INPUT | SSC_MATRIX | sh_eps_HCE1 | (temperature) Absorber emittance (eps) | none |  | , sh_eps_HCE1 = | solarfield | * |  | :param sh_eps_HCE1 (temperature) Absorber emittance (eps): [none] Type: SSC_MATRIX | Collector and Receiver | Receiver Geometry and Heat loss | Evacuated tube heat loss model | Absorber emittance temperature eps)
SSC_INPUT | SSC_MATRIX | sh_eps_HCE2 | (temperature) Absorber emittance (eps) | none |  | , sh_eps_HCE2 = | solarfield | * |  | :param sh_eps_HCE2 (temperature) Absorber emittance (eps): [none] Type: SSC_MATRIX | Collector and Receiver | Receiver Geometry and Heat loss | Evacuated tube heat loss model | Absorber emittance temperature eps)
SSC_INPUT | SSC_MATRIX | sh_eps_HCE3 | (temperature) Absorber emittance (eps) | none |  | , sh_eps_HCE3 = | solarfield | * |  | :param sh_eps_HCE3 (temperature) Absorber emittance (eps): [none] Type: SSC_MATRIX | Collector and Receiver | Receiver Geometry and Heat loss | Evacuated tube heat loss model | Absorber emittance temperature eps)
SSC_INPUT | SSC_MATRIX | sh_eps_HCE4 | (temperature) Absorber emittance (eps) | none |  | , sh_eps_HCE4 = | solarfield | * |  | :param sh_eps_HCE4 (temperature) Absorber emittance (eps): [none] Type: SSC_MATRIX | Collector and Receiver | Receiver Geometry and Heat loss | Evacuated tube heat loss model | Absorber emittance temperature eps)
SSC_INPUT | SSC_MATRIX | alpha_env | (boiler, SH) Envelope absorptance (4: # field fracs) | none |  | , alpha_env = | solarfield | * |  | :param alpha_env (boiler, SH) Envelope absorptance (4: # field fracs): [none] Type: SSC_MATRIX | Collector and Receiver | Receiver Geometry and Heat loss | Evacuated tube heat loss model | Envelope Absorptance
SSC_INPUT | SSC_MATRIX | EPSILON_4 | (boiler, SH) Inner glass envelope emissivities (Pyrex) (4: # field fracs) | none |  | , EPSILON_4 = | solarfield | * |  | :param EPSILON_4 (boiler, SH) Inner glass envelope emissivities (Pyrex) (4: # field fracs): [none] Type: SSC_MATRIX | Collector and Receiver | Receiver Geometry and Heat loss | Evacuated tube heat loss model | Envelope emittance
SSC_INPUT | SSC_MATRIX | Tau_envelope | (boiler, SH) Envelope transmittance (4: # field fracs) | none |  | , Tau_envelope = | solarfield | * |  | :param Tau_envelope (boiler, SH) Envelope transmittance (4: # field fracs): [none] Type: SSC_MATRIX | Collector and Receiver | Receiver Geometry and Heat loss | Evacuated tube heat loss model | Envelope transmittance
SSC_INPUT | SSC_MATRIX | GlazingIntactIn | (boiler, SH) The glazing intact flag {true=0; false=1} (4: # field fracs) | none |  | , GlazingIntactIn = | solarfield | * |  | :param GlazingIntactIn (boiler, SH) The glazing intact flag {true=0; false=1} (4: # field fracs): [none] Type: SSC_MATRIX | Collector and Receiver | Receiver Geometry and Heat loss | Evacuated tube heat loss model | Broken Glass | Check box x 4
SSC_INPUT | SSC_MATRIX | AnnulusGas | (boiler, SH) Annulus gas type {1=air; 26=Ar; 27=H2} (4: # field fracs) | none |  | , AnnulusGas = | solarfield | * |  | :param AnnulusGas (boiler, SH) Annulus gas type {1=air; 26=Ar; 27=H2} (4: # field fracs): [none] Type: SSC_MATRIX | Collector and Receiver | Receiver Geometry and Heat loss | Evacuated tube heat loss model | Annulus gas type 1 = Air 26 = Argon 27 = Hydrogen
SSC_INPUT | SSC_MATRIX | P_a | (boiler, SH) Annulus gas pressure (4: # field fracs) | torr |  | , P_a = | solarfield | * |  | :param P_a (boiler, SH) Annulus gas pressure (4: # field fracs): [torr] Type: SSC_MATRIX | Collector and Receiver | Receiver Geometry and Heat loss | Evacuated tube heat loss model | Annulus pressure (torr)
SSC_INPUT | SSC_MATRIX | Design_loss | (boiler, SH) Receiver heat loss at design (4: # field fracs) | W/m |  | , Design_loss = | solarfield | * |  | :param Design_loss (boiler, SH) Receiver heat loss at design (4: # field fracs): [W/m] Type: SSC_MATRIX | Collector and Receiver | Receiver Geometry and Heat loss | Evacuated tube heat loss model | Estimated avg. heat loss (W/m)
SSC_INPUT | SSC_MATRIX | Shadowing | (boiler, SH) Receiver bellows shadowing loss factor (4: # field fracs) | none |  | , Shadowing = | solarfield | * |  | :param Shadowing (boiler, SH) Receiver bellows shadowing loss factor (4: # field fracs): [none] Type: SSC_MATRIX | Collector and Receiver | Receiver Geometry and Heat loss | Evacuated tube heat loss model | Bellows shadowing
SSC_INPUT | SSC_MATRIX | Dirt_HCE | (boiler, SH) Loss due to dirt on the receiver envelope (4: # field fracs) | none |  | , Dirt_HCE = | solarfield | * |  | :param Dirt_HCE (boiler, SH) Loss due to dirt on the receiver envelope (4: # field fracs): [none] Type: SSC_MATRIX | Collector and Receiver | Receiver Geometry and Heat loss | Evacuated tube heat loss model | Dirt on receiver
SSC_INPUT | SSC_MATRIX | b_OpticalTable | Values of the optical efficiency table | none |  | , b_OpticalTable = | solarfield | * |  | :param b_OpticalTable Values of the optical efficiency table: [none] Type: SSC_MATRIX | Collector and Receiver | Boiler Geometry and Optical Performance | Solar Position/Collector Incidence Angle Table | Optical efficiency the table
SSC_INPUT | SSC_MATRIX | sh_OpticalTable | Values of the optical efficiency table | none |  | , sh_OpticalTable = | solarfield | * |  | :param sh_OpticalTable Values of the optical efficiency table: [none] Type: SSC_MATRIX | Collector and Receiver | Boiler Geometry and Optical Performance | Solar Position/Collector Incidence Angle Table | Optical efficiency the table
SSC_INPUT | SSC_NUMBER | dnifc | Forecast DNI | W/m2 |  | , dnifc = | solarfield | * |  | :param dnifc Forecast DNI: [W/m2] Type: SSC_NUMBER | From weather file? |  |  | Beam + Diffuse | 0
SSC_INPUT | SSC_NUMBER | I_bn | Beam normal radiation (input kJ/m2-hr) | W/m2 |  | , I_bn = | solarfield | * |  | :param I_bn Beam normal radiation (input kJ/m2-hr): [W/m2] Type: SSC_NUMBER | From weather file? |  |  | Beam | 0
SSC_INPUT | SSC_NUMBER | T_db | Dry bulb air temperature | C |  | , T_db = | solarfield | * |  | :param T_db Dry bulb air temperature: [C] Type: SSC_NUMBER | From weather file? |  |  | Tdry | 15
SSC_INPUT | SSC_NUMBER | T_dp | The dewpoint temperature | C |  | , T_dp = | solarfield | * |  | :param T_dp The dewpoint temperature: [C] Type: SSC_NUMBER | From weather file? |  |  | Tdew | 10
SSC_INPUT | SSC_NUMBER | P_amb | Ambient pressure | atm |  | , P_amb = | solarfield | * |  | :param P_amb Ambient pressure: [atm] Type: SSC_NUMBER | From weather file? |  |  | Pres | 930.5
SSC_INPUT | SSC_NUMBER | V_wind | Ambient windspeed | m/s |  | , V_wind = | solarfield | * |  | :param V_wind Ambient windspeed: [m/s] Type: SSC_NUMBER | From weather file? |  |  | Wspd | 0
SSC_INPUT | SSC_NUMBER | m_dot_htf_ref | Reference HTF flow rate at design conditions | kg/hr |  | , m_dot_htf_ref = | solarfield | * |  | :param m_dot_htf_ref Reference HTF flow rate at design conditions: [kg/hr] Type: SSC_NUMBER |  |  |  | At design rate conditions | 0
SSC_INPUT | SSC_NUMBER | m_pb_demand | Demand htf flow from the power block | kg/hr |  | , m_pb_demand = | solarfield | * |  | :param m_pb_demand Demand htf flow from the power block: [kg/hr] Type: SSC_NUMBER |  |  |  | The power from block | 0
SSC_INPUT | SSC_NUMBER | shift | Shift in longitude from local standard meridian | deg |  | , shift = | solarfield | * |  | :param shift Shift in longitude from local standard meridian: [deg] Type: SSC_NUMBER |  |  |  | Local standard from meridian | 0
SSC_INPUT | SSC_NUMBER | SolarAz_init | Solar azimuth angle | deg |  | , SolarAz_init = | solarfield | * |  | :param SolarAz_init Solar azimuth angle: [deg] Type: SSC_NUMBER |  |  |  | Solar azimuth angle angle | 0
SSC_INPUT | SSC_NUMBER | SolarZen | Solar zenith angle | deg |  | , SolarZen = | solarfield | * |  | :param SolarZen Solar zenith angle: [deg] Type: SSC_NUMBER |  |  |  | Solar zenith angle angle | 0
SSC_INPUT | SSC_NUMBER | T_pb_out_init | Fluid temperature from the power block | C |  | , T_pb_out_init = | solarfield | * |  | :param T_pb_out_init Fluid temperature from the power block: [C] Type: SSC_NUMBER |  |  |  | The power from block
SSC_INPUT | SSC_NUMBER | eta_ref | Reference conversion efficiency at design condition | none |  | , eta_ref = | powerblock | * |  | :param eta_ref Reference conversion efficiency at design condition: [none] Type: SSC_NUMBER | Power Cycle | Plant Design |  | Rated cycle efficiency
SSC_INPUT | SSC_NUMBER | T_cold_ref | Reference HTF outlet temperature at design | C |  | , T_cold_ref = | powerblock | * |  | :param T_cold_ref Reference HTF outlet temperature at design: [C] Type: SSC_NUMBER |  |  |  | Temperature at outlet design
SSC_INPUT | SSC_NUMBER | dT_cw_ref | Reference condenser cooling water inlet/outlet T diff | C |  | , dT_cw_ref = | powerblock | * |  | :param dT_cw_ref Reference condenser cooling water inlet/outlet T diff: [C] Type: SSC_NUMBER | Power Cycle | Plant Cooling Mode |  | Reference condenser water dT
SSC_INPUT | SSC_NUMBER | T_amb_des | Reference ambient temperature at design point | C |  | , T_amb_des = | powerblock | * |  | :param T_amb_des Reference ambient temperature at design point: [C] Type: SSC_NUMBER | Power Cycle | Plant Design | Plant Cooling Mode | Ambient temp at design
SSC_INPUT | SSC_NUMBER | P_boil_des | Boiler operating pressure @ design | bar |  | , P_boil_des = | powerblock | * |  | :param P_boil_des Boiler operating pressure @ design: [bar] Type: SSC_NUMBER | Solar Field | Steam Conditions at Design |  | Tubine inlet pressure | Calculated
SSC_INPUT | SSC_NUMBER | P_rh_ref | Reheater operating pressure at design | bar |  | , P_rh_ref = | powerblock | * |  | :param P_rh_ref Reheater operating pressure at design: [bar] Type: SSC_NUMBER | Power Cycle | Plant Design |  | ?High pressure turbine outlet pressure
SSC_INPUT | SSC_NUMBER | rh_frac_ref | Reheater flow fraction at design | none |  | , rh_frac_ref = | powerblock | * |  | :param rh_frac_ref Reheater flow fraction at design: [none] Type: SSC_NUMBER | Power Cycle | Plant Design |  | Design reheat mass flow rate fraction
SSC_INPUT | SSC_NUMBER | CT | Flag for using dry cooling or wet cooling system | none |  | , CT = | powerblock | * | INTEGER | :param CT Flag for using dry cooling or wet cooling system: [none] Type: SSC_NUMBER Constraint: INTEGER | Power Cycle | Plant Cooling Mode |  | Condenser type 1 = Evaporative (Wet) 2 = Air-cooled (Dry) 3 = Hybrid
SSC_INPUT | SSC_NUMBER | startup_time | Time needed for power block startup | hr |  | , startup_time = | powerblock | * |  | :param startup_time Time needed for power block startup: [hr] Type: SSC_NUMBER | Power Cycle | Operation |  | Startup time
SSC_INPUT | SSC_NUMBER | startup_frac | Fraction of design thermal power needed for startup | none |  | , startup_frac = | powerblock | * |  | :param startup_frac Fraction of design thermal power needed for startup: [none] Type: SSC_NUMBER | Power Cycle | Operation |  | Fraction of thermal power needed for startup
SSC_INPUT | SSC_NUMBER | T_approach | Cooling tower approach temperature | C |  | , T_approach = | powerblock | * |  | :param T_approach Cooling tower approach temperature: [C] Type: SSC_NUMBER | Power Cycle | Plant Cooling Mode |  | Approach temperature
SSC_INPUT | SSC_NUMBER | T_ITD_des | ITD at design for dry system | C |  | , T_ITD_des = | powerblock | * |  | :param T_ITD_des ITD at design for dry system: [C] Type: SSC_NUMBER | Power Cycle | Plant Cooling Mode |  | ITD at design point
SSC_INPUT | SSC_NUMBER | P_cond_ratio | Condenser pressure ratio | none |  | , P_cond_ratio = | powerblock | * |  | :param P_cond_ratio Condenser pressure ratio: [none] Type: SSC_NUMBER | Power Cycle | Plant Cooling Mode |  | Condenser pressure ration
SSC_INPUT | SSC_NUMBER | pb_bd_frac | Power block blowdown steam fraction | none |  | , pb_bd_frac = | powerblock | * |  | :param pb_bd_frac Power block blowdown steam fraction : [none] Type: SSC_NUMBER | Power Cycle | Plant Design |  | Steam cycle blowdown fraction
SSC_INPUT | SSC_NUMBER | P_cond_min | Minimum condenser pressure | inHg |  | , P_cond_min = | powerblock | * |  | :param P_cond_min Minimum condenser pressure: [inHg] Type: SSC_NUMBER | Power Cycle | Plant Cooling Mode |  | Minimum condenser pressure pressure
SSC_INPUT | SSC_NUMBER | n_pl_inc | Number of part-load increments for the heat rejection system | none |  | , n_pl_inc = | powerblock | * | INTEGER | :param n_pl_inc Number of part-load increments for the heat rejection system: [none] Type: SSC_NUMBER Constraint: INTEGER | Power Cycle | Plant Cooling Mode |  | Cooling system part load levels
SSC_INPUT | SSC_ARRAY | F_wc | Fraction indicating wet cooling use for hybrid system | none |  | , F_wc = | powerblock | * |  | :param F_wc Fraction indicating wet cooling use for hybrid system: [none] Type: SSC_ARRAY | Power Cycle | Dispatch Control |  | Hybrid Cooling
SSC_INPUT | SSC_NUMBER | pc_mode | Cycle part load control, from plant controller | none |  | , pc_mode = | powerblock | * |  | :param pc_mode Cycle part load control, from plant controller: [none] Type: SSC_NUMBER |  |  |  | From plant control controller
SSC_INPUT | SSC_NUMBER | T_hot | Hot HTF inlet temperature, from storage tank | C |  | , T_hot = | powerblock | * |  | :param T_hot Hot HTF inlet temperature, from storage tank: [C] Type: SSC_NUMBER | Solar Field | Steam Conditions at Design |  | Field outlet temperature
SSC_INPUT | SSC_NUMBER | m_dot_st | HTF mass flow rate | kg/hr |  | , m_dot_st = | powerblock | * |  | :param m_dot_st HTF mass flow rate: [kg/hr] Type: SSC_NUMBER
SSC_INPUT | SSC_NUMBER | T_wb | Ambient wet bulb temperature | C |  | , T_wb = | powerblock | * |  | :param T_wb Ambient wet bulb temperature: [C] Type: SSC_NUMBER |  |  |  | Wet bulb Ambient temperature
SSC_INPUT | SSC_NUMBER | demand_var | Control signal indicating operational mode | none |  | , demand_var = | powerblock | * |  | :param demand_var Control signal indicating operational mode: [none] Type: SSC_NUMBER |  |  |  | Indicating operational signal mode
SSC_INPUT | SSC_NUMBER | standby_control | Control signal indicating standby mode | none |  | , standby_control = | powerblock | * |  | :param standby_control Control signal indicating standby mode: [none] Type: SSC_NUMBER |  |  |  | Indicating standby signal mode
SSC_INPUT | SSC_NUMBER | T_db_pwb | Ambient dry bulb temperature | C |  | , T_db_pwb = | powerblock | * |  | :param T_db_pwb Ambient dry bulb temperature: [C] Type: SSC_NUMBER |  |  |  | Dry bulb Ambient temperature
SSC_INPUT | SSC_NUMBER | P_amb_pwb | Ambient pressure | atm |  | , P_amb_pwb = | powerblock | * |  | :param P_amb_pwb Ambient pressure: [atm] Type: SSC_NUMBER
SSC_INPUT | SSC_NUMBER | relhum | Relative humidity of the ambient air | none |  | , relhum = | powerblock | * |  | :param relhum Relative humidity of the ambient air: [none] Type: SSC_NUMBER |  |  |  | The ambient of air
SSC_INPUT | SSC_NUMBER | f_recSU | Fraction powerblock can run due to receiver startup | none |  | , f_recSU = | powerblock | * |  | :param f_recSU Fraction powerblock can run due to receiver startup: [none] Type: SSC_NUMBER |  |  |  | Fraction of thermal power needed for startup
SSC_INPUT | SSC_NUMBER | dp_b | Pressure drop in boiler | Pa |  | , dp_b = | powerblock | * |  | :param dp_b Pressure drop in boiler: [Pa] Type: SSC_NUMBER |  |  |  | Drop in Pressure boiler
SSC_INPUT | SSC_NUMBER | dp_sh | Pressure drop in superheater | Pa |  | , dp_sh = | powerblock | * |  | :param dp_sh Pressure drop in superheater: [Pa] Type: SSC_NUMBER |  |  |  | Drop in Pressure superheater
SSC_INPUT | SSC_NUMBER | dp_rh | Pressure drop in reheater | Pa |  | , dp_rh = | powerblock | * |  | :param dp_rh Pressure drop in reheater: [Pa] Type: SSC_NUMBER |  |  |  | Drop in Pressure reheater
SSC_OUTPUT | SSC_ARRAY | month | Resource Month |  |  | , month = | weather | * | LENGTH=8760 | :param month Resource Month: [] Type: SSC_ARRAY Constraint: LENGTH=8760
SSC_OUTPUT | SSC_ARRAY | hour | Resource Hour of Day |  |  | , hour = | weather | * | LENGTH=8760 | :param hour Resource Hour of Day: [] Type: SSC_ARRAY Constraint: LENGTH=8760
SSC_OUTPUT | SSC_ARRAY | solazi | Resource Solar Azimuth | deg |  | , solazi = | weather | * | LENGTH=8760 | :param solazi Resource Solar Azimuth: [deg] Type: SSC_ARRAY Constraint: LENGTH=8760
SSC_OUTPUT | SSC_ARRAY | solzen | Resource Solar Zenith | deg |  | , solzen = | weather | * | LENGTH=8760 | :param solzen Resource Solar Zenith: [deg] Type: SSC_ARRAY Constraint: LENGTH=8760
SSC_OUTPUT | SSC_ARRAY | beam | Resource Beam normal irradiance | W/m2 |  | , beam = | weather | * | LENGTH=8760 | :param beam Resource Beam normal irradiance: [W/m2] Type: SSC_ARRAY Constraint: LENGTH=8760
SSC_OUTPUT | SSC_ARRAY | tdry | Resource Dry bulb temperature | C |  | , tdry = | weather | * | LENGTH=8760 | :param tdry Resource Dry bulb temperature: [C] Type: SSC_ARRAY Constraint: LENGTH=8760
SSC_OUTPUT | SSC_ARRAY | twet | Resource Wet bulb temperature | C |  | , twet = | weather | * | LENGTH=8760 | :param twet Resource Wet bulb temperature: [C] Type: SSC_ARRAY Constraint: LENGTH=8760
SSC_OUTPUT | SSC_ARRAY | wspd | Resource Wind Speed | m/s |  | , wspd = | weather | * | LENGTH=8760 | :param wspd Resource Wind Speed: [m/s] Type: SSC_ARRAY Constraint: LENGTH=8760
SSC_OUTPUT | SSC_ARRAY | pres | Resource Pressure | mbar |  | , pres = | weather | * | LENGTH=8760 | :param pres Resource Pressure: [mbar] Type: SSC_ARRAY Constraint: LENGTH=8760
SSC_OUTPUT | SSC_ARRAY | tou_value | Resource Time-of-use value |  |  | , tou_value = | tou | * | LENGTH=8760 | :param tou_value Resource Time-of-use value: [] Type: SSC_ARRAY Constraint: LENGTH=8760
SSC_OUTPUT | SSC_ARRAY | defocus | Field collector focus fraction |  |  | , defocus = | Outputs | * | LENGTH=8760 | :param defocus Field collector focus fraction: [] Type: SSC_ARRAY Constraint: LENGTH=8760
SSC_OUTPUT | SSC_ARRAY | eta_opt_ave | Field collector optical efficiency |  |  | , eta_opt_ave = | Outputs | * | LENGTH=8760 | :param eta_opt_ave Field collector optical efficiency: [] Type: SSC_ARRAY Constraint: LENGTH=8760
SSC_OUTPUT | SSC_ARRAY | eta_thermal | Field thermal efficiency |  |  | , eta_thermal = | Outputs | * | LENGTH=8760 | :param eta_thermal Field thermal efficiency: [] Type: SSC_ARRAY Constraint: LENGTH=8760
SSC_OUTPUT | SSC_ARRAY | eta_sf | Field efficiency total |  |  | , eta_sf = | Outputs | * | LENGTH=8760 | :param eta_sf Field efficiency total: [] Type: SSC_ARRAY Constraint: LENGTH=8760
SSC_OUTPUT | SSC_ARRAY | q_inc_tot | Field thermal power incident | MWt |  | , q_inc_tot = | Outputs | * | LENGTH=8760 | :param q_inc_tot Field thermal power incident: [MWt] Type: SSC_ARRAY Constraint: LENGTH=8760
SSC_OUTPUT | SSC_ARRAY | q_loss_rec | Field thermal power receiver loss | MWt |  | , q_loss_rec = | Outputs | * | LENGTH=8760 | :param q_loss_rec Field thermal power receiver loss: [MWt] Type: SSC_ARRAY Constraint: LENGTH=8760
SSC_OUTPUT | SSC_ARRAY | q_loss_piping | Field thermal power header pipe loss | MWt |  | , q_loss_piping = | Outputs | * | LENGTH=8760 | :param q_loss_piping Field thermal power header pipe loss: [MWt] Type: SSC_ARRAY Constraint: LENGTH=8760
SSC_OUTPUT | SSC_ARRAY | q_loss_sf | Field thermal power loss | MWt |  | , q_loss_sf = | Outputs | * | LENGTH=8760 | :param q_loss_sf Field thermal power loss: [MWt] Type: SSC_ARRAY Constraint: LENGTH=8760
SSC_OUTPUT | SSC_ARRAY | q_field_delivered | Field thermal power produced | MWt |  | , q_field_delivered = | Outputs | * | LENGTH=8760 | :param q_field_delivered Field thermal power produced: [MWt] Type: SSC_ARRAY Constraint: LENGTH=8760
SSC_OUTPUT | SSC_ARRAY | m_dot_field | Field steam mass flow rate | kg/hr |  | , m_dot_field = | Outputs | * | LENGTH=8760 | :param m_dot_field Field steam mass flow rate: [kg/hr] Type: SSC_ARRAY Constraint: LENGTH=8760
SSC_OUTPUT | SSC_ARRAY | m_dot_b_tot | Field steam mass flow rate - boiler | kg/hr |  | , m_dot_b_tot = | Outputs | * | LENGTH=8760 | :param m_dot_b_tot Field steam mass flow rate - boiler: [kg/hr] Type: SSC_ARRAY Constraint: LENGTH=8760
SSC_OUTPUT | SSC_ARRAY | m_dot | Field steam mass flow rate - loop | kg/s |  | , m_dot = | Outputs | * | LENGTH=8760 | :param m_dot Field steam mass flow rate - loop: [kg/s] Type: SSC_ARRAY Constraint: LENGTH=8760
SSC_OUTPUT | SSC_ARRAY | P_sf_in | Field steam pressure at inlet | bar |  | , P_sf_in = | Outputs | * | LENGTH=8760 | :param P_sf_in Field steam pressure at inlet: [bar] Type: SSC_ARRAY Constraint: LENGTH=8760
SSC_OUTPUT | SSC_ARRAY | dP_tot | Field steam pressure loss | bar |  | , dP_tot = | Outputs | * | LENGTH=8760 | :param dP_tot Field steam pressure loss: [bar] Type: SSC_ARRAY Constraint: LENGTH=8760
SSC_OUTPUT | SSC_ARRAY | T_field_in | Field steam temperature at header inlet | C |  | , T_field_in = | Outputs | * | LENGTH=8760 | :param T_field_in Field steam temperature at header inlet: [C] Type: SSC_ARRAY Constraint: LENGTH=8760
SSC_OUTPUT | SSC_ARRAY | T_loop_out | Field steam temperature at collector outlet | C |  | , T_loop_out = | Outputs | * | LENGTH=8760 | :param T_loop_out Field steam temperature at collector outlet: [C] Type: SSC_ARRAY Constraint: LENGTH=8760
SSC_OUTPUT | SSC_ARRAY | T_field_out | Field steam temperature at header outlet | C |  | , T_field_out = | Outputs | * | LENGTH=8760 | :param T_field_out Field steam temperature at header outlet: [C] Type: SSC_ARRAY Constraint: LENGTH=8760
SSC_OUTPUT | SSC_ARRAY | eta | Cycle efficiency (gross) |  |  | , eta = | Outputs | * | LENGTH=8760 | :param eta Cycle efficiency (gross): [] Type: SSC_ARRAY Constraint: LENGTH=8760
SSC_OUTPUT | SSC_ARRAY | W_net | Cycle electrical power output (net) | MWe |  | , W_net = | Outputs | * | LENGTH=8760 | :param W_net Cycle electrical power output (net): [MWe] Type: SSC_ARRAY Constraint: LENGTH=8760
SSC_OUTPUT | SSC_ARRAY | W_cycle_gross | Cycle electrical power output (gross) | MWe |  | , W_cycle_gross = | Outputs | * | LENGTH=8760 | :param W_cycle_gross Cycle electrical power output (gross): [MWe] Type: SSC_ARRAY Constraint: LENGTH=8760
SSC_OUTPUT | SSC_ARRAY | m_dot_to_pb | Cycle steam mass flow rate | kg/hr |  | , m_dot_to_pb = | Outputs | * | LENGTH=8760 | :param m_dot_to_pb Cycle steam mass flow rate: [kg/hr] Type: SSC_ARRAY Constraint: LENGTH=8760
SSC_OUTPUT | SSC_ARRAY | P_turb_in | Cycle steam pressure at inlet | bar |  | , P_turb_in = | Outputs | * | LENGTH=8760 | :param P_turb_in Cycle steam pressure at inlet: [bar] Type: SSC_ARRAY Constraint: LENGTH=8760
SSC_OUTPUT | SSC_ARRAY | T_pb_in | Cycle steam temperature at inlet | C |  | , T_pb_in = | Outputs | * | LENGTH=8760 | :param T_pb_in Cycle steam temperature at inlet: [C] Type: SSC_ARRAY Constraint: LENGTH=8760
SSC_OUTPUT | SSC_ARRAY | T_pb_out | Cycle steam temperature at outlet | C |  | , T_pb_out = | Outputs | * | LENGTH=8760 | :param T_pb_out Cycle steam temperature at outlet: [C] Type: SSC_ARRAY Constraint: LENGTH=8760
SSC_OUTPUT | SSC_ARRAY | E_bal_startup | Cycle thermal energy startup | MWt |  | , E_bal_startup = | Outputs | * | LENGTH=8760 | :param E_bal_startup Cycle thermal energy startup: [MWt] Type: SSC_ARRAY Constraint: LENGTH=8760
SSC_OUTPUT | SSC_ARRAY | q_dump | Cycle thermal energy dumped | MWt |  | , q_dump = | Outputs | * | LENGTH=8760 | :param q_dump Cycle thermal energy dumped: [MWt] Type: SSC_ARRAY Constraint: LENGTH=8760
SSC_OUTPUT | SSC_ARRAY | q_to_pb | Cycle thermal power input | MWt |  | , q_to_pb = | Outputs | * | LENGTH=8760 | :param q_to_pb Cycle thermal power input: [MWt] Type: SSC_ARRAY Constraint: LENGTH=8760
SSC_OUTPUT | SSC_ARRAY | m_dot_makeup | Cycle cooling water mass flow rate - makeup | kg/hr |  | , m_dot_makeup = | Outputs | * | LENGTH=8760 | :param m_dot_makeup Cycle cooling water mass flow rate - makeup: [kg/hr] Type: SSC_ARRAY Constraint: LENGTH=8760
SSC_OUTPUT | SSC_ARRAY | P_cond | Condenser pressure | Pa |  | , P_cond = | Outputs | * | LENGTH=8760 | :param P_cond Condenser pressure: [Pa] Type: SSC_ARRAY Constraint: LENGTH=8760
SSC_OUTPUT | SSC_ARRAY | f_bays | Condenser fraction of operating bays | none |  | , f_bays = | Outputs | * | LENGTH=8760 | :param f_bays Condenser fraction of operating bays: [none] Type: SSC_ARRAY Constraint: LENGTH=8760
SSC_OUTPUT | SSC_ARRAY | q_aux_fluid | Fossil thermal power produced | MWt |  | , q_aux_fluid = | Outputs | * | LENGTH=8760 | :param q_aux_fluid Fossil thermal power produced: [MWt] Type: SSC_ARRAY Constraint: LENGTH=8760
SSC_OUTPUT | SSC_ARRAY | m_dot_aux | Fossil steam mass flow rate | kg/hr |  | , m_dot_aux = | Outputs | * | LENGTH=8760 | :param m_dot_aux Fossil steam mass flow rate: [kg/hr] Type: SSC_ARRAY Constraint: LENGTH=8760
SSC_OUTPUT | SSC_ARRAY | q_aux_fuel | Fossil fuel usage | MMBTU |  | , q_aux_fuel = | Outputs | * | LENGTH=8760 | :param q_aux_fuel Fossil fuel usage: [MMBTU] Type: SSC_ARRAY Constraint: LENGTH=8760
SSC_OUTPUT | SSC_ARRAY | W_dot_pump | Parasitic power solar field pump | MWe |  | , W_dot_pump = | Outputs | * | LENGTH=8760 | :param W_dot_pump Parasitic power solar field pump: [MWe] Type: SSC_ARRAY Constraint: LENGTH=8760
SSC_OUTPUT | SSC_ARRAY | W_dot_col | Parasitic power field collector drives | MWe |  | , W_dot_col = | Outputs | * | LENGTH=8760 | :param W_dot_col Parasitic power field collector drives: [MWe] Type: SSC_ARRAY Constraint: LENGTH=8760
SSC_OUTPUT | SSC_ARRAY | W_dot_bop | Parasitic power generation-dependent load | MWe |  | , W_dot_bop = | Outputs | * | LENGTH=8760 | :param W_dot_bop Parasitic power generation-dependent load: [MWe] Type: SSC_ARRAY Constraint: LENGTH=8760
SSC_OUTPUT | SSC_ARRAY | W_dot_fixed | Parasitic power fixed load | MWe |  | , W_dot_fixed = | Outputs | * | LENGTH=8760 | :param W_dot_fixed Parasitic power fixed load: [MWe] Type: SSC_ARRAY Constraint: LENGTH=8760
SSC_OUTPUT | SSC_ARRAY | W_dot_aux | Parasitic power auxiliary heater operation | MWe |  | , W_dot_aux = | Outputs | * | LENGTH=8760 | :param W_dot_aux Parasitic power auxiliary heater operation: [MWe] Type: SSC_ARRAY Constraint: LENGTH=8760
SSC_OUTPUT | SSC_ARRAY | W_cool_par | Parasitic power condenser operation | MWe |  | , W_cool_par = | Outputs | * | LENGTH=8760 | :param W_cool_par Parasitic power condenser operation: [MWe] Type: SSC_ARRAY Constraint: LENGTH=8760
SSC_OUTPUT | SSC_ARRAY | monthly_energy | Monthly Energy | kWh |  | , monthly_energy = | Linear Fresnel | * | LENGTH=12 | :param monthly_energy Monthly Energy: [kWh] Type: SSC_ARRAY Constraint: LENGTH=12
SSC_OUTPUT | SSC_NUMBER | annual_energy | Annual Energy | kWh |  | , annual_energy = | Linear Fresnel | * |  | :param annual_energy Annual Energy: [kWh] Type: SSC_NUMBER
SSC_OUTPUT | SSC_NUMBER | annual_W_cycle_gross | Electrical source - Power cycle gross output | kWh |  | , annual_W_cycle_gross = | Linear Fresnel | * |  | :param annual_W_cycle_gross Electrical source - Power cycle gross output: [kWh] Type: SSC_NUMBER
SSC_OUTPUT | SSC_NUMBER | conversion_factor | Gross to Net Conversion Factor | % |  | , conversion_factor = | Calculated | * |  | :param conversion_factor Gross to Net Conversion Factor: [%] Type: SSC_NUMBER
SSC_OUTPUT | SSC_NUMBER | capacity_factor | Capacity factor | % |  | , capacity_factor = |  | * |  | :param capacity_factor Capacity factor: [%] Type: SSC_NUMBER
SSC_OUTPUT | SSC_NUMBER | annual_total_water_use | Total Annual Water Usage: cycle + mirror washing | m3 |  | , annual_total_water_use = | PostProcess | * |  | :param annual_total_water_use Total Annual Water Usage: cycle + mirror washing: [m3] Type: SSC_NUMBER
SSC_OUTPUT | SSC_NUMBER | kwh_per_kw | First year kWh/kW | kWh/kW |  | , kwh_per_kw = |  | * |  | :param kwh_per_kw First year kWh/kW: [kWh/kW] Type: SSC_NUMBER
SSC_OUTPUT | SSC_NUMBER | system_heat_rate | System heat rate | MMBtu/MWh |  | , system_heat_rate = |  | * |  | :param system_heat_rate System heat rate: [MMBtu/MWh] Type: SSC_NUMBER
SSC_OUTPUT | SSC_NUMBER | annual_fuel_usage | Annual fuel usage | kWh |  | , annual_fuel_usage = |  | * |  | :param annual_fuel_usage Annual fuel usage: [kWh] Type: SSC_NUMBER
SSC_INPUT | SSC_NUMBER | adjust:constant | Constant loss adjustment | % |  | , adjust:constant = | Loss Adjustments | * | MAX=100 | :param adjust:constant Constant loss adjustment: [%] Type: SSC_NUMBER Constraint: MAX=100 | Power Cycle | Avaialability and Curtailment |  | Edit Losses
SSC_INPUT | SSC_ARRAY | adjust:hourly | Hourly loss adjustments | % |  | , adjust:hourly = | Loss Adjustments | ? | LENGTH=8760 | :param adjust:hourly Hourly loss adjustments: [%] Type: SSC_ARRAY Constraint: LENGTH=8760 | Power Cycle | Avaialability and Curtailment |  | Edit Losses
SSC_INPUT | SSC_MATRIX | adjust:periods | Period-based loss adjustments | % | n x 3 matrix [ start, end, loss ] | , adjust:periods = | Loss Adjustments | ? | COLS=3 | :param adjust:periods Period-based loss adjustments: [%] Type: SSC_MATRIX Constraint: COLS=3 | Power Cycle | Avaialability and Curtailment |  | Edit Losses
SSC_OUTPUT | SSC_ARRAY | gen | System power generated | kW |  | , gen = | Time Series | * |  | :param gen System power generated: [kW] Type: SSC_ARRAY
Note on N1: +ggy1@columbia.edu I have split the earlier column to reflect the sections better. Hope it is intuitive. -Vikas Vicraman _Marked as resolved_ -Greg Yetman _Re-opened_ Yes, I think so. -Gregory G. Yetman