## Sheet1
Type | DataType | Name | Label | Units | Group | Require | Constraint | Tab | Section | Subsection
SSC_INPUT | SSC_STRING | file_name | local weather file path |  | Weather | * | LOCAL_FILE
SSC_INPUT | SSC_NUMBER | track_mode | Tracking mode |  | Weather | *
SSC_INPUT | SSC_NUMBER | tilt | Tilt angle of surface/axis |  | Weather | *
SSC_INPUT | SSC_NUMBER | azimuth | Azimuth angle of surface/axis |  | Weather | *
SSC_INPUT | SSC_NUMBER | system_capacity | Nameplate capacity | kW | linear fresnelr | *
SSC_INPUT | SSC_MATRIX | weekday_schedule | 12x24 Time of Use Values for week days |  | tou_translator | *
SSC_INPUT | SSC_MATRIX | weekend_schedule | 12x24 Time of Use Values for week end days |  | tou_translator | *
SSC_INPUT | SSC_NUMBER | tes_hours | Equivalent full-load thermal storage hours | hr | solarfield | *
SSC_INPUT | SSC_NUMBER | q_max_aux | Maximum heat rate of the auxiliary heater | MW | solarfield | *
SSC_INPUT | SSC_NUMBER | LHV_eff | Fuel LHV efficiency (0..1) | none | solarfield | * |  | Power Cycle | Plant Design
SSC_INPUT | SSC_NUMBER | x_b_des | Design point boiler outlet steam quality | none | solarfield | * |  | Solar Field | Steam Conditions at Design
SSC_INPUT | SSC_NUMBER | P_turb_des | Design-point turbine inlet pressure | bar | solarfield | * |  | Power Cycle | Plant Design
SSC_INPUT | SSC_NUMBER | fP_hdr_c | Average design-point cold header pressure drop fraction | none | solarfield | * |  | Solar Field | Steam Conditions at Design
SSC_INPUT | SSC_NUMBER | fP_sf_boil | Design-point pressure drop across the solar field boiler fraction | none | solarfield | * |  | Solar Field | Steam Conditions at Design
SSC_INPUT | SSC_NUMBER | fP_boil_to_sh | Design-point pressure drop between the boiler and superheater frac | none | solarfield | * |  | Solar Field | Steam Conditions at Design
SSC_INPUT | SSC_NUMBER | fP_sf_sh | Design-point pressure drop across the solar field superheater frac | none | solarfield | * |  | Solar Field | Steam Conditions at Design
SSC_INPUT | SSC_NUMBER | fP_hdr_h | Average design-point hot header pressure drop fraction | none | solarfield | * |  | Solar Field | Steam Conditions at Design
SSC_INPUT | SSC_NUMBER | q_pb_des | Design heat input to the power block | MW | solarfield | * |  | Power Cycle | Plant Design
SSC_INPUT | SSC_NUMBER | cycle_max_fraction | Maximum turbine over design operation fraction | none | solarfield | * |  | Power Cycle | Operation
SSC_INPUT | SSC_NUMBER | cycle_cutoff_frac | Minimum turbine operation fraction before shutdown | none | solarfield | * |  | Power Cycle | Operation
SSC_INPUT | SSC_NUMBER | t_sby | Low resource standby period | hr | solarfield | * |  | Power Cycle | Operation
SSC_INPUT | SSC_NUMBER | q_sby_frac | Fraction of thermal power required for standby | none | solarfield | * |  | Power Cycle | Operation
SSC_INPUT | SSC_NUMBER | solarm | Solar multiple | none | solarfield | * |  | Solar Field | Solar Field Parameters
SSC_INPUT | SSC_NUMBER | PB_pump_coef | Pumping power required to move 1kg of HTF through power block flow | kW/kg | solarfield | *
SSC_INPUT | SSC_NUMBER | PB_fixed_par | fraction of rated gross power consumed at all hours of the year | none | solarfield | * |  | Parasitics
SSC_INPUT | SSC_ARRAY | bop_array | BOP_parVal, BOP_parPF, BOP_par0, BOP_par1, BOP_par2 | - | solarfield | * |  | Parasitics
SSC_INPUT | SSC_ARRAY | aux_array | Aux_parVal, Aux_parPF, Aux_par0, Aux_par1, Aux_par2 | - | solarfield | * |  | Parasitics
SSC_INPUT | SSC_NUMBER | fossil_mode | Operation mode for the fossil backup {1=Normal,2=supp,3=toppin} | none | solarfield | * | INTEGER | Power Cycle | Operation
SSC_INPUT | SSC_NUMBER | I_bn_des | Design point irradiation value | W/m2 | solarfield | * |  | Solar Field | Solar Field Parameters
SSC_INPUT | SSC_NUMBER | is_sh | Does the solar field include a superheating section | none | solarfield | * | INTEGER
SSC_INPUT | SSC_NUMBER | is_oncethru | Flag indicating whether flow is once through with superheat | none | solarfield | * | INTEGER | Solar Field | Solar Field Parameters
SSC_INPUT | SSC_NUMBER | is_multgeom | Does the superheater have a different geometry from the boiler {1=yes} | none | solarfield | * | INTEGER | Solar Field | Solar Field Parameters
SSC_INPUT | SSC_NUMBER | nModBoil | Number of modules in the boiler section | none | solarfield | * | INTEGER | Solar Field | Solar Field Parameters
SSC_INPUT | SSC_NUMBER | nModSH | Number of modules in the superheater section | none | solarfield | * | INTEGER | Solar Field | Solar Field Parameters
SSC_INPUT | SSC_NUMBER | nLoops | Number of loops | none | solarfield | * |  | Solar Field | Design Point
SSC_INPUT | SSC_NUMBER | eta_pump | Feedwater pump efficiency | none | solarfield | * |  | Solar Field | Solar Field Parameters
SSC_INPUT | SSC_NUMBER | latitude | Site latitude resource page | deg | solarfield | * |  | Location and Resource | Weather Data Information
SSC_INPUT | SSC_NUMBER | theta_stow | stow angle | deg | solarfield | * |  | Solar Field | Field Control
SSC_INPUT | SSC_NUMBER | theta_dep | deploy angle | deg | solarfield | * |  | Solar Field | Field Control
SSC_INPUT | SSC_NUMBER | m_dot_min | Minimum loop flow rate | kg/s | solarfield | * |  | Solar Field | Field Control
SSC_INPUT | SSC_NUMBER | T_fp | Freeze protection temperature (heat trace activation temperature) | C | solarfield | * |  | Solar Field | Field Control
SSC_INPUT | SSC_NUMBER | Pipe_hl_coef | Loss coefficient from the header.. runner pipe.. and non-HCE pipin | W/m2-K | solarfield | * |  | Parasitics
SSC_INPUT | SSC_NUMBER | SCA_drives_elec | Tracking power.. in Watts per SCA drive | W/m2 | solarfield | * |  | Parasitics
SSC_INPUT | SSC_NUMBER | ColAz | Collector azimuth angle | deg | solarfield | * |  | Solar Field | Solar Field Parameters
SSC_INPUT | SSC_NUMBER | e_startup | Thermal inertia contribution per sq meter of solar field | kJ/K-m2 | solarfield | * |  | Solar Field | Solar Field Parameters
SSC_INPUT | SSC_NUMBER | T_amb_des_sf | Design-point ambient temperature | C | solarfield | * |  | Solar Field | Solar Field Parameters
SSC_INPUT | SSC_NUMBER | V_wind_max | Maximum allowable wind velocity before safety stow | m/s | solarfield | * |  | Solar Field | Field Control
SSC_INPUT | SSC_NUMBER | csp.lf.sf.water_per_wash | Water usage per wash | L/m2_aper | heliostat | * |  | Solar Field | Mirror Washing
SSC_INPUT | SSC_NUMBER | csp.lf.sf.washes_per_year | Mirror washing frequency |  | heliostat | * |  | Solar Field | Mirror Washing
SSC_INPUT | SSC_ARRAY | ffrac | Fossil dispatch logic - TOU periods | none | solarfield | * |  | Power Cycle | Dispatch Control
SSC_INPUT | SSC_MATRIX | A_aperture | (boiler, SH) Reflective aperture area of the collector module | m^2 | solarfield | * |  | Collector and Receiver | Boiler Geometry and Optical Performance
SSC_INPUT | SSC_MATRIX | L_col | (boiler, SH) Active length of the superheater section collector module | m | solarfield | * |  | Collector and Receiver | Boiler Geometry and Optical Performance
SSC_INPUT | SSC_MATRIX | OptCharType | (boiler, SH) The optical characterization method | none | solarfield | * |  | Collector and Receiver | Boiler Geometry and Optical Performance
SSC_INPUT | SSC_MATRIX | IAM_T | (boiler, SH) Transverse Incident angle modifiers (0,1,2,3,4 order terms) | none | solarfield | * |  | Collector and Receiver | Incidence Angle Modifier Coefficients
SSC_INPUT | SSC_MATRIX | IAM_L | (boiler, SH) Longitudinal Incident angle modifiers (0,1,2,3,4 order terms) | none | solarfield | * |  | Collector and Receiver | Incidence Angle Modifier Coefficients
SSC_INPUT | SSC_MATRIX | TrackingError | (boiler, SH) User-defined tracking error derate | none | solarfield | * |  | Collector and Receiver | Boiler Geometry and Optical Performance
SSC_INPUT | SSC_MATRIX | GeomEffects | (boiler, SH) User-defined geometry effects derate | none | solarfield | * |  | Collector and Receiver | Boiler Geometry and Optical Performance
SSC_INPUT | SSC_MATRIX | rho_mirror_clean | (boiler, SH) User-defined clean mirror reflectivity | none | solarfield | * |  | Collector and Receiver | Boiler Geometry and Optical Performance
SSC_INPUT | SSC_MATRIX | dirt_mirror | (boiler, SH) User-defined dirt on mirror derate | none | solarfield | * |  | Collector and Receiver | Boiler Geometry and Optical Performance
SSC_INPUT | SSC_MATRIX | error | (boiler, SH) User-defined general optical error derate | none | solarfield | * |  | Collector and Receiver | Boiler Geometry and Optical Performance
SSC_INPUT | SSC_MATRIX | HLCharType | (boiler, SH) Flag indicating the heat loss model type {1=poly.; 2=Forristall} | none | solarfield | * |  | Collector and Receiver | Receiver Geometry and Heat loss
SSC_INPUT | SSC_MATRIX | HL_dT | (boiler, SH) Heat loss coefficient - HTF temperature (0,1,2,3,4 order terms) | W/m-K^order | solarfield | * |  | Collector and Receiver | Receiver Geometry and Heat loss | Polynomial fit heat loss model
SSC_INPUT | SSC_MATRIX | HL_W | (boiler, SH) Heat loss coef adj wind velocity (0,1,2,3,4 order terms) | 1/(m/s)^order | solarfield | * |  | Collector and Receiver | Receiver Geometry and Heat loss | Polynomial fit heat loss model
SSC_INPUT | SSC_MATRIX | D_2 | (boiler, SH) The inner absorber tube diameter | m | solarfield | * |  | Collector and Receiver | Receiver Geometry and Heat loss | Evacuated tube heat loss model
SSC_INPUT | SSC_MATRIX | D_3 | (boiler, SH) The outer absorber tube diameter | m | solarfield | * |  | Collector and Receiver | Receiver Geometry and Heat loss | Evacuated tube heat loss model
SSC_INPUT | SSC_MATRIX | D_4 | (boiler, SH) The inner glass envelope diameter | m | solarfield | * |  | Collector and Receiver | Receiver Geometry and Heat loss | Evacuated tube heat loss model
SSC_INPUT | SSC_MATRIX | D_5 | (boiler, SH) The outer glass envelope diameter | m | solarfield | * |  | Collector and Receiver | Receiver Geometry and Heat loss | Evacuated tube heat loss model
SSC_INPUT | SSC_MATRIX | D_p | (boiler, SH) The diameter of the absorber flow plug (optional) | m | solarfield | * |  | Collector and Receiver | Receiver Geometry and Heat loss | Evacuated tube heat loss model
SSC_INPUT | SSC_MATRIX | Rough | (boiler, SH) Roughness of the internal surface | m | solarfield | * |  | Collector and Receiver | Receiver Geometry and Heat loss | Evacuated tube heat loss model
SSC_INPUT | SSC_MATRIX | Flow_type | (boiler, SH) The flow type through the absorber | none | solarfield | * |  | Collector and Receiver | Receiver Geometry and Heat loss | Evacuated tube heat loss model
SSC_INPUT | SSC_MATRIX | AbsorberMaterial | (boiler, SH) Absorber material type | none | solarfield | * |  | Collector and Receiver | Receiver Geometry and Heat loss | Evacuated tube heat loss model
SSC_INPUT | SSC_MATRIX | HCE_FieldFrac | (boiler, SH) The fraction of the field occupied by this HCE type (4: # field fracs) | none | solarfield | * |  | Collector and Receiver | Receiver Geometry and Heat loss | Evacuated tube heat loss model
SSC_INPUT | SSC_MATRIX | alpha_abs | (boiler, SH) Absorber absorptance (4: # field fracs) | none | solarfield | * |  | Collector and Receiver | Receiver Geometry and Heat loss | Evacuated tube heat loss model
SSC_INPUT | SSC_MATRIX | b_eps_HCE1 | (temperature) Absorber emittance (eps) | none | solarfield | * |  | Collector and Receiver | Receiver Geometry and Heat loss | Evacuated tube heat loss model
SSC_INPUT | SSC_MATRIX | b_eps_HCE2 | (temperature) Absorber emittance (eps) | none | solarfield | * |  | Collector and Receiver | Receiver Geometry and Heat loss | Evacuated tube heat loss model
SSC_INPUT | SSC_MATRIX | b_eps_HCE3 | (temperature) Absorber emittance (eps) | none | solarfield | * |  | Collector and Receiver | Receiver Geometry and Heat loss | Evacuated tube heat loss model
SSC_INPUT | SSC_MATRIX | b_eps_HCE4 | (temperature) Absorber emittance (eps) | none | solarfield | * |  | Collector and Receiver | Receiver Geometry and Heat loss | Evacuated tube heat loss model
SSC_INPUT | SSC_MATRIX | sh_eps_HCE1 | (temperature) Absorber emittance (eps) | none | solarfield | * |  | Collector and Receiver | Receiver Geometry and Heat loss | Evacuated tube heat loss model
SSC_INPUT | SSC_MATRIX | sh_eps_HCE2 | (temperature) Absorber emittance (eps) | none | solarfield | * |  | Collector and Receiver | Receiver Geometry and Heat loss | Evacuated tube heat loss model
SSC_INPUT | SSC_MATRIX | sh_eps_HCE3 | (temperature) Absorber emittance (eps) | none | solarfield | * |  | Collector and Receiver | Receiver Geometry and Heat loss | Evacuated tube heat loss model
SSC_INPUT | SSC_MATRIX | sh_eps_HCE4 | (temperature) Absorber emittance (eps) | none | solarfield | * |  | Collector and Receiver | Receiver Geometry and Heat loss | Evacuated tube heat loss model
SSC_INPUT | SSC_MATRIX | alpha_env | (boiler, SH) Envelope absorptance (4: # field fracs) | none | solarfield | * |  | Collector and Receiver | Receiver Geometry and Heat loss | Evacuated tube heat loss model
SSC_INPUT | SSC_MATRIX | EPSILON_4 | (boiler, SH) Inner glass envelope emissivities (Pyrex) (4: # field fracs) | none | solarfield | * |  | Collector and Receiver | Receiver Geometry and Heat loss | Evacuated tube heat loss model
SSC_INPUT | SSC_MATRIX | Tau_envelope | (boiler, SH) Envelope transmittance (4: # field fracs) | none | solarfield | * |  | Collector and Receiver | Receiver Geometry and Heat loss | Evacuated tube heat loss model
SSC_INPUT | SSC_MATRIX | GlazingIntactIn | (boiler, SH) The glazing intact flag {true=0; false=1} (4: # field fracs) | none | solarfield | * |  | Collector and Receiver | Receiver Geometry and Heat loss | Evacuated tube heat loss model
SSC_INPUT | SSC_MATRIX | AnnulusGas | (boiler, SH) Annulus gas type {1=air; 26=Ar; 27=H2} (4: # field fracs) | none | solarfield | * |  | Collector and Receiver | Receiver Geometry and Heat loss | Evacuated tube heat loss model
SSC_INPUT | SSC_MATRIX | P_a | (boiler, SH) Annulus gas pressure (4: # field fracs) | torr | solarfield | * |  | Collector and Receiver | Receiver Geometry and Heat loss | Evacuated tube heat loss model
SSC_INPUT | SSC_MATRIX | Design_loss | (boiler, SH) Receiver heat loss at design (4: # field fracs) | W/m | solarfield | * |  | Collector and Receiver | Receiver Geometry and Heat loss | Evacuated tube heat loss model
SSC_INPUT | SSC_MATRIX | Shadowing | (boiler, SH) Receiver bellows shadowing loss factor (4: # field fracs) | none | solarfield | * |  | Collector and Receiver | Receiver Geometry and Heat loss | Evacuated tube heat loss model
SSC_INPUT | SSC_MATRIX | Dirt_HCE | (boiler, SH) Loss due to dirt on the receiver envelope (4: # field fracs) | none | solarfield | * |  | Collector and Receiver | Receiver Geometry and Heat loss | Evacuated tube heat loss model
SSC_INPUT | SSC_MATRIX | b_OpticalTable | Values of the optical efficiency table | none | solarfield | * |  | Collector and Receiver | Boiler Geometry and Optical Performance | Solar Position/Collector Incidence Angle Table
SSC_INPUT | SSC_MATRIX | sh_OpticalTable | Values of the optical efficiency table | none | solarfield | * |  | Collector and Receiver | Boiler Geometry and Optical Performance | Solar Position/Collector Incidence Angle Table
SSC_INPUT | SSC_NUMBER | dnifc | Forecast DNI | W/m2 | solarfield | * |  | From weather file?
SSC_INPUT | SSC_NUMBER | I_bn | Beam normal radiation (input kJ/m2-hr) | W/m2 | solarfield | * |  | From weather file?
SSC_INPUT | SSC_NUMBER | T_db | Dry bulb air temperature | C | solarfield | * |  | From weather file?
SSC_INPUT | SSC_NUMBER | T_dp | The dewpoint temperature | C | solarfield | * |  | From weather file?
SSC_INPUT | SSC_NUMBER | P_amb | Ambient pressure | atm | solarfield | * |  | From weather file?
SSC_INPUT | SSC_NUMBER | V_wind | Ambient windspeed | m/s | solarfield | * |  | From weather file?
SSC_INPUT | SSC_NUMBER | m_dot_htf_ref | Reference HTF flow rate at design conditions | kg/hr | solarfield | *
SSC_INPUT | SSC_NUMBER | m_pb_demand | Demand htf flow from the power block | kg/hr | solarfield | *
SSC_INPUT | SSC_NUMBER | shift | Shift in longitude from local standard meridian | deg | solarfield | *
SSC_INPUT | SSC_NUMBER | SolarAz_init | Solar azimuth angle | deg | solarfield | *
SSC_INPUT | SSC_NUMBER | SolarZen | Solar zenith angle | deg | solarfield | *
SSC_INPUT | SSC_NUMBER | T_pb_out_init | Fluid temperature from the power block | C | solarfield | *
SSC_INPUT | SSC_NUMBER | eta_ref | Reference conversion efficiency at design condition | none | powerblock | * |  | Power Cycle | Plant Design
SSC_INPUT | SSC_NUMBER | T_cold_ref | Reference HTF outlet temperature at design | C | powerblock | *
SSC_INPUT | SSC_NUMBER | dT_cw_ref | Reference condenser cooling water inlet/outlet T diff | C | powerblock | * |  | Power Cycle | Plant Cooling Mode
SSC_INPUT | SSC_NUMBER | T_amb_des | Reference ambient temperature at design point | C | powerblock | * |  | Power Cycle | Plant Design | Plant Cooling Mode
SSC_INPUT | SSC_NUMBER | P_boil_des | Boiler operating pressure @ design | bar | powerblock | * |  | Solar Field | Steam Conditions at Design
SSC_INPUT | SSC_NUMBER | P_rh_ref | Reheater operating pressure at design | bar | powerblock | * |  | Power Cycle | Plant Design
SSC_INPUT | SSC_NUMBER | rh_frac_ref | Reheater flow fraction at design | none | powerblock | * |  | Power Cycle | Plant Design
SSC_INPUT | SSC_NUMBER | CT | Flag for using dry cooling or wet cooling system | none | powerblock | * | INTEGER | Power Cycle | Plant Cooling Mode
SSC_INPUT | SSC_NUMBER | startup_time | Time needed for power block startup | hr | powerblock | * |  | Power Cycle | Operation
SSC_INPUT | SSC_NUMBER | startup_frac | Fraction of design thermal power needed for startup | none | powerblock | * |  | Power Cycle | Operation
SSC_INPUT | SSC_NUMBER | T_approach | Cooling tower approach temperature | C | powerblock | * |  | Power Cycle | Plant Cooling Mode
SSC_INPUT | SSC_NUMBER | T_ITD_des | ITD at design for dry system | C | powerblock | * |  | Power Cycle | Plant Cooling Mode
SSC_INPUT | SSC_NUMBER | P_cond_ratio | Condenser pressure ratio | none | powerblock | * |  | Power Cycle | Plant Cooling Mode
SSC_INPUT | SSC_NUMBER | pb_bd_frac | Power block blowdown steam fraction | none | powerblock | * |  | Power Cycle | Plant Design
SSC_INPUT | SSC_NUMBER | P_cond_min | Minimum condenser pressure | inHg | powerblock | * |  | Power Cycle | Plant Cooling Mode
SSC_INPUT | SSC_NUMBER | n_pl_inc | Number of part-load increments for the heat rejection system | none | powerblock | * | INTEGER | Power Cycle | Plant Cooling Mode
SSC_INPUT | SSC_ARRAY | F_wc | Fraction indicating wet cooling use for hybrid system | none | powerblock | * |  | Power Cycle | Dispatch Control
SSC_INPUT | SSC_NUMBER | pc_mode | Cycle part load control, from plant controller | none | powerblock | *
SSC_INPUT | SSC_NUMBER | T_hot | Hot HTF inlet temperature, from storage tank | C | powerblock | * |  | Solar Field | Steam Conditions at Design
SSC_INPUT | SSC_NUMBER | m_dot_st | HTF mass flow rate | kg/hr | powerblock | *
SSC_INPUT | SSC_NUMBER | T_wb | Ambient wet bulb temperature | C | powerblock | *
SSC_INPUT | SSC_NUMBER | demand_var | Control signal indicating operational mode | none | powerblock | *
SSC_INPUT | SSC_NUMBER | standby_control | Control signal indicating standby mode | none | powerblock | *
SSC_INPUT | SSC_NUMBER | T_db_pwb | Ambient dry bulb temperature | C | powerblock | *
SSC_INPUT | SSC_NUMBER | P_amb_pwb | Ambient pressure | atm | powerblock | *
SSC_INPUT | SSC_NUMBER | relhum | Relative humidity of the ambient air | none | powerblock | *
SSC_INPUT | SSC_NUMBER | f_recSU | Fraction powerblock can run due to receiver startup | none | powerblock | *
SSC_INPUT | SSC_NUMBER | dp_b | Pressure drop in boiler | Pa | powerblock | *
SSC_INPUT | SSC_NUMBER | dp_sh | Pressure drop in superheater | Pa | powerblock | *
SSC_INPUT | SSC_NUMBER | dp_rh | Pressure drop in reheater | Pa | powerblock | *
SSC_INPUT | SSC_NUMBER | adjust:constant | Constant loss adjustment | % | Loss Adjustments | * | MAX=100 | Power Cycle | Avaialability and Curtailment
SSC_INPUT | SSC_ARRAY | adjust:hourly | Hourly loss adjustments | % | Loss Adjustments | ? | LENGTH=8760 | Power Cycle | Avaialability and Curtailment
SSC_INPUT | SSC_MATRIX | adjust:periods | Period-based loss adjustments | % | Loss Adjustments | ? | COLS=3 | Power Cycle | Avaialability and Curtailment
Note on K1: +ggy1@columbia.edu I have split the earlier column to reflect the sections better. Hope it is intuitive. -Vikas Vicraman _Marked as resolved_ -Greg Yetman _Re-opened_ Yes, I think so. -Gregory G. Yetman